## AeroToolKitFunctionList
Function Type | Function Sub-Type | Function Name | Input 1 | Input 2 | Input 3 | Input 4 | # Inputs | Description | Units Input | Units Output
AIRSPEED | COMP CORRECTION | AeroCompCorrnKcasMinusKeas_fHpKcas | hp | kcas |  |  | 2 | Compressibility correction, KCAS - KEAS, f(Hp, KCAS) | feet, KCAS | knots
AIRSPEED | COMP CORRECTION | AeroCompCorrnKcasMinusKeas_fHpKeas | hp | keas |  |  | 2 | Compressibility correction, KCAS - KEAS, f(Hp, KEAS) | feet, KEAS | knots
CONVERSION | TEMPERATURE | AeroConvCelsiusToFahrenheit | oatCelsius |  |  |  | 1 | Convert °C to °F | °C | °F
CONVERSION | TEMPERATURE | AeroConvCelsiusToKelvin | oatCelsius |  |  |  | 1 | Convert °C to Kelvin | °C | K
CONVERSION | TEMPERATURE | AeroConvCelsiusToRankine | oatCelsius |  |  |  | 1 | Convert °C to Rankine | °C | R
CONVERSION | ANGLE | AeroConvDegToRad | deg |  |  |  | 1 | Convert degrees to radians | degrees | radians
CONVERSION | TEMPERATURE | AeroConvFahrenheitToCelsius | oatFahrenheit |  |  |  | 1 | Convert °F to °C | °F | °C
CONVERSION | TEMPERATURE | AeroConvFahrenheitToKelvin | oatFahrenheit |  |  |  | 1 | Convert °F to Kelvin | °F | Kelvin
CONVERSION | TEMPERATURE | AeroConvFahrenheitToRankine | oatFahrenheit |  |  |  | 1 | Convert °F to Rankine | °F | Rankine
CONVERSION | SPEED | AeroConvFtPerSecToKts | ftPerSec |  |  |  | 1 | Convert ft/sec to knots | ft/sec | knots
CONVERSION | SPEED | AeroConvFtPerSecToMeterPerSec | ftPerSec |  |  |  | 1 | Convert ft/sec to m/sec | ft/sec | meters/sec
CONVERSION | SPEED | AeroConvFtPerSecToKmPerHr | ftPerSec |  |  |  | 1 | Convert ft/sec to km/hr | ft/sec | km/hr
CONVERSION | SPEED | AeroConvFtPerSecToMilePerHr | ftPerSec |  |  |  | 1 | Convert ft/sec to statute miles/hr | ft/sec | miles/hr
CONVERSION | DISTANCE | AeroConvFtToMeter | ft |  |  |  | 1 | Convert feet to meters | feet | meters
CONVERSION | DISTANCE | AeroConvFtToNm | ft |  |  |  | 1 | Convert feet to nautical miles | feet | nautical miles
CONVERSION | DISTANCE | AeroConvFtToKm | ft |  |  |  | 1 | Convert feet to kilometers | feet | kilometers
CONVERSION | DISTANCE | AeroConvFtToMile | ft |  |  |  | 1 | Convert feet to statute miles | feet | statute miles
CONVERSION | GRADIENT | AeroConvFtPerNmToPctGrad | ftPerNm |  |  |  | 1 | Convert gradient in feet/nautical mile to % | feet/nautical mile | %
CONVERSION | GRADIENT | AeroConvPctGradToFtPerNm | pct |  |  |  | 1 | Convert gradient in % to feet/nautical mile | % | feet/nautical mile
CONVERSION | GRADIENT | AeroConvPctGradToDeg | pct |  |  |  | 1 | Convert gradient in % to degrees | % | degrees
CONVERSION | GRADIENT | AeroConvDegToPctGrad | deg |  |  |  | 1 | Convert gradient in degrees to % | degrees | %
CONVERSION | GRADIENT | AeroConvFtPerNmToDeg | ftPerNm |  |  |  | 1 | Convert gradient in feet/nautical mile to degrees | feet/nautical mile | degrees
CONVERSION | GRADIENT | AeroConvDegToFtPerNm | deg |  |  |  | 1 | Convert gradient in degrees to feet/nautical mile | degrees | feet/nautical mile
CONVERSION | PRESSURE | AeroConvHPaToInHg | hPa |  |  |  | 1 | Convert hPa to inches Hg | hPa | inches Hg
CONVERSION | PRESSURE | AeroConvHPaToLbfPerFt2 | hPa |  |  |  | 1 | Convert hPa to lbf/sq.feet | hPa | lbf/sq.feet
CONVERSION | PRESSURE | AeroConvHPaToLbfPerInch2 | hPa |  |  |  | 1 | Convert hPa to lbf/sq.inch | hPa | lbf/Inch2
CONVERSION | PRESSURE | AeroConvInHgToHPa | inHg |  |  |  | 1 | Convert inches Hg to hPa | inches Hg | hPa
CONVERSION | PRESSURE | AeroConvInHgToLbfPerFt2 | inHg |  |  |  | 1 | Convert inches Hg to lbf/sq.feet | inches Hg | lbf/sq.feet
CONVERSION | PRESSURE | AeroConvInHgToLbfPerInch2 | inHg |  |  |  | 1 | Convert inches Hg to lbf/sq.inch | inches Hg | lbf/Inch2
CONVERSION | TEMPERATURE | AeroConvKelvinToCelsius | oatKelvin |  |  |  | 1 | Convert Kelvin to °C | Kelvin | °C
CONVERSION | TEMPERATURE | AeroConvKelvinToFahrenheit | oatKelvin |  |  |  | 1 | Convert Kelvin to °F | Kelvin | °F
CONVERSION | TEMPERATURE | AeroConvKelvinToRankine | oatKelvin |  |  |  | 1 | Convert Kelvin to Rankine | Kelvin | Rankine
CONVERSION | DENSITY | AeroConvKgPerMeter3ToSlugPerFt3 | kgPerMeter3 |  |  |  | 1 | Convert kg/cu.meter to slug/cu.ft | kg/cu.meter | slug/cu.ft
CONVERSION | SPEED | AeroConvKtsToFtPerSec | kts |  |  |  | 1 | Convert knots to feet/sec | knots | feet/sec
CONVERSION | SPEED | AeroConvKtsToMeterPerSec | kts |  |  |  | 1 | Convert knots to meters/sec | knots | meters/sec
CONVERSION | SPEED | AeroConvKtsToKmPerHr | kts |  |  |  | 1 | Convert knots to km/hr | knots | km/hr
CONVERSION | SPEED | AeroConvKtsToMilePerHr | kts |  |  |  | 1 | Convert knots to statute miles/hr | knots | miles/hr
CONVERSION | PRESSURE | AeroConvLbfPerFt2ToHPa | lbfPerFt2 |  |  |  | 1 | Convert lbf/sq.feet to hPa | lbf/sq.feet | hPa
CONVERSION | PRESSURE | AeroConvLbfPerFt2ToInHg | lbfPerFt2 |  |  |  | 1 | Convert lbf/sq.feet to inches Hg | lbf/sq.feet | inches Hg
CONVERSION | PRESSURE | AeroConvLbfPerFt2ToLbfPerInch2 | lbfPerFt2 |  |  |  | 1 | Convert lbf/sq.feet to lbf/sq.inch | lbf/sq.feet | lbf/Inch2
CONVERSION | PRESSURE | AeroConvLbfPerInch2ToHPa | lbfPerInch2 |  |  |  | 1 | Convert lbf/sq.inch to hPa | lbf/sq.inch | hPa
CONVERSION | PRESSURE | AeroConvLbfPerInch2ToInHg | lbfPerInch2 |  |  |  | 1 | Convert lbf/sq.inch to inches Hg | lbf/sq.inch | inches Hg
CONVERSION | PRESSURE | AeroConvLbfPerInch2ToLbfPerFt2 | lbfPerInch2 |  |  |  | 1 | Convert lbf/sq.inch to lbf/sq.feet | lbf/sq.inch | lbf/sq.feet
CONVERSION | SPEED | AeroConvMeterPerSecToFtPerSec | mPerSec |  |  |  | 1 | Convert meters/sec to feet/sec | meters/sec | feet/sec
CONVERSION | SPEED | AeroConvMeterPerSecToKts | mPerSec |  |  |  | 1 | Convert meters/sec to knots | meters/sec | knots
CONVERSION | SPEED | AeroConvMeterPerSecToKmPerHr | mPerSec |  |  |  | 1 | Convert meters/sec to km/hr | meters/sec | km/hr
CONVERSION | SPEED | AeroConvMeterPerSecToMilePerHr | mPerSec |  |  |  | 1 | Convert meters/sec to statute miles/hr | meters/sec | miles/hr
CONVERSION | SPEED | AeroConvMilePerHrToKts | milePerHr |  |  |  | 1 | Convert statute miles/hr to knots | miles/hr | knots
CONVERSION | SPEED | AeroConvMilePerHrToMeterPerSec | milePerHr |  |  |  | 1 | Convert statute miles/hr to meters/sec | miles/hr | meters/sec
CONVERSION | SPEED | AeroConvMilePerHrToKmPerHr | milePerHr |  |  |  | 1 | Convert statute miles/hr to km/hr | miles/hr | km/hr
CONVERSION | SPEED | AeroConvMilePerHrToFtPerSec | milePerHr |  |  |  | 1 | Convert statute miles/hr to ft/sec | miles/hr | feet/sec
CONVERSION | SPEED | AeroConvKmPerHrToKts | kmPerHr |  |  |  | 1 | Convert km/hr to knots | km/hr | knots
CONVERSION | SPEED | AeroConvKmPerHrToMeterPerSec | kmPerHr |  |  |  | 1 | Convert km/hr to meters/sec | km/hr | meters/sec
CONVERSION | SPEED | AeroConvKmPerHrToMilePerHr | kmPerHr |  |  |  | 1 | Convert km/hr to statute miles/hr | km/hr | miles/hr
CONVERSION | SPEED | AeroConvKmPerHrToFtPerSec | kmPerHr |  |  |  | 1 | Convert km/hr to feet/sec | km/hr | feet/sec
CONVERSION | DISTANCE | AeroConvMeterToFt | meter |  |  |  | 1 | Convert meters to feet | meters | feet
CONVERSION | DISTANCE | AeroConvMeterToNm | meter |  |  |  | 1 | Convert meters to nautical miles | meters | nautical miles
CONVERSION | DISTANCE | AeroConvMeterToKm | meter |  |  |  | 1 | Convert meters to kilometers | meters | kilometers
CONVERSION | DISTANCE | AeroConvMeterToMile | meter |  |  |  | 1 | Convert meters to statute miles | meters | statute miles
CONVERSION | DISTANCE | AeroConvNmToFt | nm |  |  |  | 1 | Convert nautical miles to feet | nautical miles | feet
CONVERSION | DISTANCE | AeroConvNmToMeter | nm |  |  |  | 1 | Convert nautical miles to meters | nautical miles | meters
CONVERSION | DISTANCE | AeroConvNmToKm | nm |  |  |  | 1 | Convert nautical miles to kilometers | nautical miles | kilometers
CONVERSION | DISTANCE | AeroConvNmToMile | nm |  |  |  | 1 | Convert nautical miles to statute miles | nautical miles | statute miles
CONVERSION | DISTANCE | AeroConvMileToFt | mile |  |  |  | 1 | Convert statute miles to feet | statute miles | feet
CONVERSION | DISTANCE | AeroConvMileToNm | mile |  |  |  | 1 | Convert statute miles to nautical miles | statute miles | nautical miles
CONVERSION | DISTANCE | AeroConvMileToMeter | mile |  |  |  | 1 | Convert statute miles to meters | statute miles | meters
CONVERSION | DISTANCE | AeroConvMileToKm | mile |  |  |  | 1 | Convert statute miles to kilometers | statute miles | kilometers
CONVERSION | DISTANCE | AeroConvKmToFt | km |  |  |  | 1 | Convert kilometers to feet | kilometers | feet
CONVERSION | DISTANCE | AeroConvKmToNm | km |  |  |  | 1 | Convert kilometers to nautical miles | kilometers | nautical miles
CONVERSION | DISTANCE | AeroConvKmToMile | km |  |  |  | 1 | Convert kilometers to statute miles | kilometers | statute miles
CONVERSION | DISTANCE | AeroConvKmToMeter | km |  |  |  | 1 | Convert kilometers to meters | kilometers | meters
CONVERSION | ANGLE | AeroConvRadToDeg | rad |  |  |  | 1 | Convert radians to degrees | radians | degrees
CONVERSION | TEMPERATURE | AeroConvRankineToCelsius | oatRankine |  |  |  | 1 | Convert Rankine to °C | Rankine | °C
CONVERSION | TEMPERATURE | AeroConvRankineToFahrenheit | oatRankine |  |  |  | 1 | Convert Rankine to °F | Rankine | °F
CONVERSION | TEMPERATURE | AeroConvRankineToKelvin | oatRankine |  |  |  | 1 | Convert Rankine to Kelvin | Rankine | K
CONVERSION | DENSITY | AeroConvSlugPerFt3ToKgPerMeter3 | slugPerFt3 |  |  |  | 1 | Convert slug/cu.ft to kg/cu.meter | slug/cu.ft | kg/cu.meter
CONVERSION | FORCE | AeroConvLbfToNewton | lbf |  |  |  | 1 | Convert lbf to newton | lbf | newton
CONVERSION | FORCE | AeroConvLbfToKiloNewton | lbf |  |  |  | 1 | Convert lbf to kilonewton | lbf | kilonewton
CONVERSION | FORCE | AeroConvNewtonToLbf | newton |  |  |  | 1 | Convert newton to lbf | newton | lbf
CONVERSION | FORCE | AeroConvNewtonToKiloNewton | newton |  |  |  | 1 | Convert newton to kilonewton | newton | kilonewton
CONVERSION | FORCE | AeroConvKiloNewtonToLbf | kilonewton |  |  |  | 1 | Convert kilonewton to lbf | kilonewton | lbf
CONVERSION | FORCE | AeroConvKiloNewtonToNewton | kilonewton |  |  |  | 1 | Convert kilonewton to newton | kilonewton | newton
CONVERSION | TORQUE | AeroConvLbfFtToLbfInch | lbfFt |  |  |  | 1 | Convert lbf-ft to lbf-inch | lbf-ft | lbf-inch
CONVERSION | TORQUE | AeroConvLbfFtToNewtonMeter | lbfFt |  |  |  | 1 | Convert lbf-ft to newton-meter | lbf-ft | newton-meter
CONVERSION | TORQUE | AeroConvLbfInchToLbfFt | lbfInch |  |  |  | 1 | Convert lbf-inch to lbf-ft | lbf-Inch | lbf-ft
CONVERSION | TORQUE | AeroConvLbfInchToNewtonMeter | lbfInch |  |  |  | 1 | Convert lbf-inch to newton-meter | lbf-Inch | newton-meter
CONVERSION | TORQUE | AeroConvNewtonMeterToLbfFt | NewtonMeter |  |  |  | 1 | Convert newton-meter to lbf-ft | newton-meter | lbf-ft
CONVERSION | TORQUE | AeroConvNewtonMeterToLbfInch | NewtonMeter |  |  |  | 1 | Convert newton-meter to lbf-Inch | newton-meter | lbf-Inch
CONVERSION | POWER | AeroConvFtLbfPerSecToHorsepower | ftLbfPerSec |  |  |  | 1 | Convert ft-lbf/sec to horsepower | ft-lbf/sec | horsepower
CONVERSION | POWER | AeroConvFtLbfPerSecToWatt | ftLbfPerSec |  |  |  | 1 | Convert ft-lbf/sec to watt | ft-lbf/sec | watt
CONVERSION | POWER | AeroConvFtLbfPerSecToKilowatt | ftLbfPerSec |  |  |  | 1 | Convert ft-lbf/sec to kilowatt | ft-lbf/sec | kilowatt
CONVERSION | POWER | AeroConvHorsepowerToFtLbfPerSec | horsepower |  |  |  | 1 | Convert horsepower to ft-lbf/sec | horsepower | ft-lbf/sec
CONVERSION | POWER | AeroConvHorsepowerToWatt | horsepower |  |  |  | 1 | Convert horsepower to watt | horsepower | watt
CONVERSION | POWER | AeroConvHorsepowerToKilowatt | horsepower |  |  |  | 1 | Convert horsepower to kilowatt | horsepower | kilowatt
CONVERSION | POWER | AeroConvWattToFtLbfPerSec | watt |  |  |  | 1 | Convert watt to ft-lbf/sec | watt | ft-lbf/sec
CONVERSION | POWER | AeroConvWattToHorsepower | watt |  |  |  | 1 | Convert watt to horsepower | watt | horsepower
CONVERSION | POWER | AeroConvWattToKilowatt | watt |  |  |  | 1 | Convert watt to kilowatt | watt | kilowatt
CONVERSION | POWER | AeroConvKilowattToFtLbfPerSec | kilowatt |  |  |  | 1 | Convert kilowatt to ft-lbf/sec | kilowatt | ft-lbf/sec
CONVERSION | POWER | AeroConvKilowattToHorsepower | kilowatt |  |  |  | 1 | Convert kilowatt to horsepower | kilowatt | horsepower
CONVERSION | POWER | AeroConvKilowattToWatt | kilowatt |  |  |  | 1 | Convert kilowatt to watt | kilowatt | watt
CONVERSION | MASS | AeroConvLbmToSlug | lbm |  |  |  | 1 | Convert lbm to slug | lbm | slug
CONVERSION | MASS | AeroConvLbmToOunce | lbm |  |  |  | 1 | Convert lbm to ounce | lbm | ounce
CONVERSION | MASS | AeroConvLbmToUsTon | lbm |  |  |  | 1 | Convert lbm to US ton ("short ton") | lbm | US ton ("short ton")
CONVERSION | MASS | AeroConvLbmToGram | lbm |  |  |  | 1 | Convert lbm to gram | lbm | gram
CONVERSION | MASS | AeroConvLbmToKg | lbm |  |  |  | 1 | Convert lbm to kg | lbm | kg
CONVERSION | MASS | AeroConvLbmToMetricTon | lbm |  |  |  | 1 | Convert lbm to metric ton ("tonne") | lbm | metric ton ("tonne")
CONVERSION | MASS | AeroConvSlugToLbm | slug |  |  |  | 1 | Convert slug to lbm | slug | lbm
CONVERSION | MASS | AeroConvSlugToOunce | slug |  |  |  | 1 | Convert slug to ounce | slug | ounce
CONVERSION | MASS | AeroConvSlugToUsTon | slug |  |  |  | 1 | Convert slug to US ton ("short ton") | slug | US ton ("short ton")
CONVERSION | MASS | AeroConvSlugToGram | slug |  |  |  | 1 | Convert slug to gram | slug | gram
CONVERSION | MASS | AeroConvSlugToKg | slug |  |  |  | 1 | Convert slug to kg | slug | kg
CONVERSION | MASS | AeroConvSlugToMetricTon | slug |  |  |  | 1 | Convert slug to metric ton ("tonne") | slug | metric ton ("tonne")
CONVERSION | MASS | AeroConvOunceToLbm | ounce |  |  |  | 1 | Convert ounce to lbm | ounce | lbm
CONVERSION | MASS | AeroConvOunceToSlug | ounce |  |  |  | 1 | Convert ounce to slug | ounce | slug
CONVERSION | MASS | AeroConvOunceToUsTon | ounce |  |  |  | 1 | Convert ounce to US ton ("short ton") | ounce | US ton ("short ton")
CONVERSION | MASS | AeroConvOunceToGram | ounce |  |  |  | 1 | Convert ounce to gram | ounce | gram
CONVERSION | MASS | AeroConvOunceToKg | ounce |  |  |  | 1 | Convert ounce to kg | ounce | kg
CONVERSION | MASS | AeroConvOunceToMetricTon | ounce |  |  |  | 1 | Convert ounce to metric ton ("tonne") | ounce | metric ton ("tonne")
CONVERSION | MASS | AeroConvUsTonToLbm | usTon |  |  |  | 1 | Convert US ton ("short ton") to lbm | usTon | lbm
CONVERSION | MASS | AeroConvUsTonToSlug | usTon |  |  |  | 1 | Convert US ton ("short ton") to slug | usTon | slug
CONVERSION | MASS | AeroConvUsTonToOunce | usTon |  |  |  | 1 | Convert US ton ("short ton") to ounce | usTon | ounce
CONVERSION | MASS | AeroConvUsTonToGram | usTon |  |  |  | 1 | Convert US ton ("short ton") to gram | usTon | gram
CONVERSION | MASS | AeroConvUsTonToKg | usTon |  |  |  | 1 | Convert US ton ("short ton") to kg | usTon | kg
CONVERSION | MASS | AeroConvUsTonToMetricTon | usTon |  |  |  | 1 | Convert US ton ("short ton") to metric ton ("tonne") | usTon | metric ton ("tonne")
CONVERSION | MASS | AeroConvGramToLbm | gram |  |  |  | 1 | Convert gram to lbm | gram | lbm
CONVERSION | MASS | AeroConvGramToSlug | gram |  |  |  | 1 | Convert gram to slug | gram | slug
CONVERSION | MASS | AeroConvGramToOunce | gram |  |  |  | 1 | Convert gram to ounce | gram | ounce
CONVERSION | MASS | AeroConvGramToUsTon | gram |  |  |  | 1 | Convert gram to US ton ("short ton") | gram | US ton ("short ton")
CONVERSION | MASS | AeroConvGramToKg | gram |  |  |  | 1 | Convert gram to kg | gram | kg
CONVERSION | MASS | AeroConvGramToMetricTon | gram |  |  |  | 1 | Convert gram to metric ton ("tonne") | gram | metric ton ("tonne")
CONVERSION | MASS | AeroConvKgToLbm | kg |  |  |  | 1 | Convert kg to lbm | kg | lbm
CONVERSION | MASS | AeroConvKgToSlug | kg |  |  |  | 1 | Convert kg to slug | kg | slug
CONVERSION | MASS | AeroConvKgToOunce | kg |  |  |  | 1 | Convert kg to ounce | kg | ounce
CONVERSION | MASS | AeroConvKgToUsTon | kg |  |  |  | 1 | Convert kg to US ton ("short ton") | kg | US ton ("short ton")
CONVERSION | MASS | AeroConvKgToGram | kg |  |  |  | 1 | Convert kg to gram | kg | gram
CONVERSION | MASS | AeroConvKgToMetricTon | kg |  |  |  | 1 | Convert kg to metric ton ("tonne") | kg | metric ton ("tonne")
CONVERSION | MASS | AeroConvMetricTonToLbm | metricTon |  |  |  | 1 | Convert metric ton ("tonne") to lbm | metricTon | lbm
CONVERSION | MASS | AeroConvMetricTonToSlug | metricTon |  |  |  | 1 | Convert metric ton ("tonne") to slug | metricTon | slug
CONVERSION | MASS | AeroConvMetricTonToOunce | metricTon |  |  |  | 1 | Convert metric ton ("tonne") to ounce | metricTon | ounce
CONVERSION | MASS | AeroConvMetricTonToUsTon | metricTon |  |  |  | 1 | Convert metric ton ("tonne") to US ton ("short ton") | metricTon | US ton ("short ton")
CONVERSION | MASS | AeroConvMetricTonToGram | metricTon |  |  |  | 1 | Convert metric ton ("tonne") to gram | metricTon | gram
CONVERSION | MASS | AeroConvMetricTonToKg | metricTon |  |  |  | 1 | Convert metric ton ("tonne") to kg | metricTon | kg
STANDARD ATMOSPHERE | DELTA | AeroDelta_fHp | hp |  |  |  | 1 | Pressure ratio, delta, P/Po, f(Hp) | feet | NA
ALTITUDE | DELTA GEOPOTENTIAL | AeroDGeoPtlAlt_fDHpIsaDevCBaseHp | dHp | isaDevC | baseHp |  | 3 | ΔGeopotential altitude in ft, f(ΔHp in ft, IsaDev in C, Base Hp in ft) | feet, °C, feet | feet
ALTITUDE | DELTA PRESSURE | AeroDHp_fDGeoPtlAltIsaDevCBaseHp | dGeoPtlAlt | isaDevC | baseHp |  | 3 | ΔHp in ft, f(ΔHp in ft, IsaDev in C, Base Hp in ft) | feet, °C, feet | feet
ALTITUDE | GEOPOTENTIAL | AeroGeoptlAlt_ft_fTapeAlt | htape |  |  |  | 1 | Geopotential alt from tapeline alt (units feet) | feet | feet
ALTITUDE | GEOPOTENTIAL | AeroGeoptlAlt_meter_fTapeAlt | htape |  |  |  | 1 | Geopotential alt from tapeline alt (units meters) | meters | meters
ALTITUDE | PRESSURE ALTITUDE | AeroHp_fQnhHPaGeoPtlAlt | qnh | geoPtlAlt |  |  | 2 | Pressure Altitude in ft, f(QNH in hPa, Geopotential Altitude in ft) | hPa, feet | feet
ALTITUDE | PRESSURE ALTITUDE | AeroHp_fQnhInHgGeoPtlAlt | qnh | geoPtlAlt |  |  | 2 | Pressure Altitude in ft, f(QNH in inches Hg, Geopotential Altitude in ft) | inches Hg, feet | feet
ALTITUDE | PRESSURE ALTITUDE | AeroHp_fQnhLbfPerFt2GeoPtlAlt | qnh | geoPtlAlt |  |  | 2 | Pressure Altitude in ft, f(QNH in lb/sq.feet, Geopotential Altitude in ft) | lb/sq.feet, feet | feet
ALTITUDE | PRESSURE ALTITUDE | AeroHp_fQnhLbfPerInch2GeoPtlAlt | qnh | geoPtlAlt |  |  | 2 | Pressure Altitude in ft, f(QNH in lb/sq.inch, Geopotential Altitude in ft) | lb/sq.inch, feet | feet
STANDARD ATMOSPHERE | PRESSURE ALTITUDE | AeroHp_ft_fPstaticHPa | pstatic |  |  |  | 1 | Pressure Altitude in ft, f(Static Pressure in hPa) | hPa | feet
STANDARD ATMOSPHERE | PRESSURE ALTITUDE | AeroHp_ft_fPstaticInHg | pstatic |  |  |  | 1 | Pressure Altitude in ft, f(Static Pressure in inches Hg) | inches Hg | feet
STANDARD ATMOSPHERE | PRESSURE ALTITUDE | AeroHp_ft_fPstaticLbPerFt2 | pstatic |  |  |  | 1 | Pressure Altitude in ft, f(Static Pressure in lb/sq.feet) | lb/sq.feet | feet
STANDARD ATMOSPHERE | PRESSURE ALTITUDE | AeroHp_ft_fPstaticLbPerInch2 | pstatic |  |  |  | 1 | Pressure Altitude in ft, f(Static Pressure in lb/sq.inch) | lb/sq.inch | feet
STANDARD ATMOSPHERE | PRESSURE ALTITUDE | AeroHp_ft_fQfeHPa | qfe |  |  |  | 1 | Pressure Altitude in ft, f(QFE in hPa) | hPa | feet
STANDARD ATMOSPHERE | PRESSURE ALTITUDE | AeroHp_ft_fQfeInHg | qfe |  |  |  | 1 | Pressure Altitude in ft, f(QFE in inches Hg) | inches Hg | feet
STANDARD ATMOSPHERE | PRESSURE ALTITUDE | AeroHp_ft_fQfeLbPerFt2 | qfe |  |  |  | 1 | Pressure Altitude in ft, f(QFE in lb/sq.feet) | lb/sq.feet | feet
STANDARD ATMOSPHERE | PRESSURE ALTITUDE | AeroHp_ft_fQfeLbPerInch2 | qfe |  |  |  | 1 | Pressure Altitude in ft, f(QFE in lb/sq.inch) | lb/sq.inch | feet
ISA DEVIATION | CELSIUS | AeroIsaDev_Celsius_fIsaDevFahrenheit | isaDevFahrenheit |  |  |  | 1 | ISA dev in °C, f(ISA dev in °F) | °F, feet | °C
ISA DEVIATION | CELSIUS | AeroIsaDev_Celsius_fOatCelsiusHp | oatCelsius | hp |  |  | 2 | ISA dev in °C, f(OAT in °C, Hp) | °C, feet | °C
ISA DEVIATION | CELSIUS | AeroIsaDev_Celsius_fOatFahrenheitHp | oatFahrenheit | hp |  |  | 2 | ISA dev in °C, f(OAT in °F, Hp) | °F, feet | °C
ISA DEVIATION | CELSIUS | AeroIsaDev_Celsius_fOatKelvinHp | oatKelvin | hp |  |  | 2 | ISA dev in °C, f(OAT in Kelvin, Hp) | K, feet | °C
ISA DEVIATION | CELSIUS | AeroIsaDev_Celsius_fOatRankineHp | oatRankine | hp |  |  | 2 | ISA dev in °C, f(OAT in Rankine, Hp) | R, feet | °C
ISA DEVIATION | FAHRENHEIT | AeroIsaDev_Fahrenheit_fIsaDevCelsius | isaDevCelsius |  |  |  | 1 | ISA dev in °F, f(ISA dev in °C) | °C, feet | °F
ISA DEVIATION | FAHRENHEIT | AeroIsaDev_Fahrenheit_fOatCelsiusHp | oatCelsius | hp |  |  | 2 | ISA dev in °F, f(OAT in °C, Hp) | °C, feet | °F
ISA DEVIATION | FAHRENHEIT | AeroIsaDev_Fahrenheit_fOatFahrenheitHp | oatFahrenheit | hp |  |  | 2 | ISA dev in °F, f(OAT in °F, Hp) | °F, feet | °F
ISA DEVIATION | FAHRENHEIT | AeroIsaDev_Fahrenheit_fOatKelvinHp | oatKelvin | hp |  |  | 2 | ISA dev in °F, f(OAT in Kelvin, Hp) | K, feet | °F
ISA DEVIATION | FAHRENHEIT | AeroIsaDev_Fahrenheit_fOatRankineHp | oatRankine | hp |  |  | 2 | ISA dev in °F, f(OAT in Rankine, Hp) | R, feet | °F
AIRSPEED | KCAS | AeroKcas_fHpKeas | hp | keas |  |  | 2 | KCAS, f(Hp, KEAS) | feet, KEAS | KCAS
AIRSPEED | KCAS | AeroKcas_fHpKtasIsaDevCelsius | hp | ktas | isaDevCelsius |  | 3 | KCAS, f(Hp, KTAS, ISA dev in °C) | feet, KTAS, °C | KCAS
AIRSPEED | KCAS | AeroKcas_fHpKtasIsaDevFahrenheit | hp | ktas | isaDevFahrenheit |  | 3 | KCAS, f(Hp, KTAS, ISA dev in °F) | feet, KTAS, °F | KCAS
AIRSPEED | KCAS | AeroKcas_fHpKtasOatCelsius | hp | ktas | oatCelsius |  | 3 | KCAS, f(Hp, KTAS, OAT in °C) | feet, KTAS, °C | KCAS
AIRSPEED | KCAS | AeroKcas_fHpKtasOatFahrenheit | hp | ktas | oatFahrenheit |  | 3 | KCAS, f(Hp, KTAS, OAT in °F) | feet, KTAS, °F | KCAS
AIRSPEED | KCAS | AeroKcas_fHpKtasOatKelvin | hp | ktas | oatKelvin |  | 3 | KCAS, f(Hp, KTAS, OAT in Kelvin) | feet, KTAS, K | KCAS
AIRSPEED | KCAS | AeroKcas_fHpKtasOatRankine | hp | ktas | oatRankine |  | 3 | KCAS, f(Hp, KTAS, OAT in Rankine) | feet, KTAS, R | KCAS
AIRSPEED | KCAS | AeroKcas_fHpMach | hp | mach |  |  | 2 | KCAS f(Hp, Mach) | feet, NA | KCAS
AIRSPEED | KCAS | AeroKcas_fHpQ | hp | q |  |  | 2 | KCAS, f(Hp, dynamic pressure) | feet, lb/sq.ft | KCAS
AIRSPEED | KCAS | AeroKcas_fQc | qc |  |  |  | 1 | KCAS, f(Hp, compressible Q) | feet, lb/sq.ft | KCAS
AIRSPEED | KCAS | AeroKcasStdDay_fHpKtas | hp | ktas |  |  | 2 | KCAS (standard day only), f(Hp, KTAS) | feet, KTAS | KCAS
AIRSPEED | KCAS | AeroKeas_fHpKcas | hp | kcas |  |  | 2 | KEAS, f(Hp, KCAS) | feet, KCAS | KEAS
AIRSPEED | KCAS | AeroKeas_fHpKtasIsaDevCelsius | hp | ktas | isaDevCelsius |  | 3 | KEAS, f(Hp, KTAS, ISA dev in °C) | feet, KTAS, °C | KEAS
AIRSPEED | KCAS | AeroKeas_fHpKtasIsaDevFahrenheit | hp | ktas | isaDevFahrenheit |  | 3 | KEAS, f(Hp, KTAS, ISA dev in °F) | feet, KTAS, °F | KEAS
AIRSPEED | KCAS | AeroKeas_fHpKtasOatCelsius | hp | ktas | oatCelsius |  | 3 | KEAS, f(Hp, KTAS, OAT in °C) | feet, KTAS, °C | KEAS
AIRSPEED | KCAS | AeroKeas_fHpKtasOatFahrenheit | hp | ktas | oatFahrenheit |  | 3 | KEAS, f(Hp, KTAS, OAT in °F) | feet, KTAS, °F | KEAS
AIRSPEED | KCAS | AeroKeas_fHpKtasOatKelvin | hp | ktas | oatKelvin |  | 3 | KEAS, f(Hp, KTAS, OAT in Kelvin) | feet, KTAS, K | KEAS
AIRSPEED | KCAS | AeroKeas_fHpKtasOatRankine | hp | ktas | oatRankine |  | 3 | KEAS, f(Hp, KTAS, OAT in Rankine) | feet, KTAS, R | KEAS
AIRSPEED | KCAS | AeroKeas_fHpMach | hp | mach |  |  | 2 | KEAS f(Hp, Mach) | feet, NA | KEAS
AIRSPEED | KCAS | AeroKeas_fHpQc | hp | qc |  |  | 2 | KEAS, f(Hp, compressible Q) | feet, lb/sq.ft | KEAS
AIRSPEED | KCAS | AeroKeas_fQ | q |  |  |  | 1 | KEAS, f(Hp, dynamic pressure) | feet, lb/sq.ft | KEAS
AIRSPEED | KCAS | AeroKeasStdDay_fHpKtas | hp | ktas |  |  | 2 | KEAS (standard day only), f(Hp, KTAS) | feet, KTAS | KEAS
AIRSPEED | KTAS | AeroKtas_fHpKcasIsaDevCelsius | hp | kcas | isaDevCelsius |  | 3 | KTAS, f(Hp, KCAS, ISA dev in °C) | feet, KCAS, °C | KTAS
AIRSPEED | KTAS | AeroKtas_fHpKcasIsaDevFahrenheit | hp | kcas | isaDevFahrenheit |  | 3 | KTAS, f(Hp, KCAS, ISA dev in °F) | feet, KCAS, °F | KTAS
AIRSPEED | KTAS | AeroKtas_fHpKcasOatCelsius | hp | kcas | oatCelsius |  | 3 | KTAS, f(Hp, KCAS, OAT in °C) | feet, KCAS, °C | KTAS
AIRSPEED | KTAS | AeroKtas_fHpKcasOatFahrenheit | hp | kcas | oatFahrenheit |  | 3 | KTAS, f(Hp, KCAS, OAT in °F) | feet, KCAS, °F | KTAS
AIRSPEED | KTAS | AeroKtas_fHpKcasOatKelvin | hp | kcas | oatKelvin |  | 3 | KTAS, f(Hp, KCAS, OAT in Kelvin) | feet, KCAS, K | KTAS
AIRSPEED | KTAS | AeroKtas_fHpKcasOatRankine | hp | kcas | oatRankine |  | 3 | KTAS, f(Hp, KCAS, OAT in Rankine) | feet, KCAS, R | KTAS
AIRSPEED | KTAS | AeroKtas_fHpKeasIsaDevCelsius | hp | keas | isaDevCelsius |  | 3 | KTAS, f(Hp, KEAS, ISA dev in °C) | feet, KEAS, °C | KTAS
AIRSPEED | KTAS | AeroKtas_fHpKeasIsaDevFahrenheit | hp | keas | isaDevFahrenheit |  | 3 | KTAS, f(Hp, KEAS, ISA dev in °F) | feet, KEAS, °F | KTAS
AIRSPEED | KTAS | AeroKtas_fHpKeasOatCelsius | hp | keas | oatCelsius |  | 3 | KTAS, f(Hp, KEAS, OAT in °C) | feet, KEAS, °C | KTAS
AIRSPEED | KTAS | AeroKtas_fHpKeasOatFahrenheit | hp | keas | oatFahrenheit |  | 3 | KTAS, f(Hp, KEAS, OAT in °F) | feet, KEAS, °F | KTAS
AIRSPEED | KTAS | AeroKtas_fHpKeasOatKelvin | hp | keas | oatKelvin |  | 3 | KTAS, f(Hp, KEAS, OAT in Kelvin) | feet, KEAS, K | KTAS
AIRSPEED | KTAS | AeroKtas_fHpKeasOatRankine | hp | keas | oatRankine |  | 3 | KTAS, f(Hp, KEAS, OAT in Rankine) | feet, KEAS, R | KTAS
AIRSPEED | KTAS | AeroKtas_fHpQcIsaDevCelsius | hp | qc | isaDevCelsius |  | 3 | KTAS, f(Hp, compressible Q, ISA dev in °C) | NA, °C | KTAS
AIRSPEED | KTAS | AeroKtas_fHpQcIsaDevFahrenheit | hp | qc | isaDevFahrenheit |  | 3 | KTAS, f(Hp, compressible Q, ISA dev in °F) | NA, °F | KTAS
AIRSPEED | KTAS | AeroKtas_fHpQcOatCelsius | hp | qc | oatCelsius |  | 3 | KTAS, f(Hp, compressible Q, OAT in °C) | NA, °C | KTAS
AIRSPEED | KTAS | AeroKtas_fHpQcOatFahrenheit | hp | qc | oatFahrenheit |  | 3 | KTAS, f(Hp, compressible Q, OAT in °F) | NA, °F | KTAS
AIRSPEED | KTAS | AeroKtas_fHpQcOatKelvin | hp | qc | oatKelvin |  | 3 | KTAS, f(Hp, compressible Q, OAT in Kelvin) | NA, K | KTAS
AIRSPEED | KTAS | AeroKtas_fHpQcOatRankine | hp | qc | oatRankine |  | 3 | KTAS, f(Hp, compressible Q, OAT in Rankine) | NA, R | KTAS
AIRSPEED | KTAS | AeroKtas_fHpQIsaDevCelsius | hp | q | isaDevCelsius |  | 3 | KTAS, f(Hp, dynamic pressure, ISA dev in °C) | NA, °C | KTAS
AIRSPEED | KTAS | AeroKtas_fHpQIsaDevFahrenheit | hp | q | isaDevFahrenheit |  | 3 | KTAS, f(Hp, dynamic pressure, ISA dev in °F) | NA, °F | KTAS
AIRSPEED | KTAS | AeroKtas_fHpQOatCelsius | hp | q | oatCelsius |  | 3 | KTAS, f(Hp, dynamic pressure, OAT in °C) | NA, °C | KTAS
AIRSPEED | KTAS | AeroKtas_fHpQOatFahrenheit | hp | q | oatFahrenheit |  | 3 | KTAS, f(Hp, dynamic pressure, OAT in °F) | NA, °F | KTAS
AIRSPEED | KTAS | AeroKtas_fHpQOatKelvin | hp | q | oatKelvin |  | 3 | KTAS, f(Hp, dynamic pressure, OAT in Kelvin) | NA, K | KTAS
AIRSPEED | KTAS | AeroKtas_fHpQOatRankine | hp | q | oatRankine |  | 3 | KTAS, f(Hp, dynamic pressure, OAT in Rankine) | NA, R | KTAS
AIRSPEED | KTAS | AeroKtas_fMachHpIsaDevCelsius | mach | hp | isaDevCelsius |  | 3 | KTAS, f(Mach, Hp, ISA dev in °C) | NA, feet, °C | KTAS
AIRSPEED | KTAS | AeroKtas_fMachHpIsaDevFahrenheit | mach | hp | isaDevFahrenheit |  | 3 | KTAS, f(Mach, Hp, ISA dev in °F) | NA, feet, °F | KTAS
AIRSPEED | KTAS | AeroKtas_fMachOatCelsius | mach | oatCelsius |  |  | 2 | KTAS, f(NA, OAT in °C) | NA, °C | KTAS
AIRSPEED | KTAS | AeroKtas_fMachOatFahrenheit | mach | oatFahrenheit |  |  | 2 | KTAS, f(NA, OAT in °F) | NA, °F | KTAS
AIRSPEED | KTAS | AeroKtas_fMachOatKelvin | mach | oatKelvin |  |  | 2 | KTAS, f(NA, OAT in Kelvin) | NA, K | KTAS
AIRSPEED | KTAS | AeroKtas_fMachOatRankine | mach | oatRankine |  |  | 2 | KTAS, f(NA, OAT in Rankine) | NA, R | KTAS
AIRSPEED | KTAS | AeroKtasStdDay_fHpKcas | hp | kcas |  |  | 2 | KTAS (standard day only), f(Hp, KCAS) | ft, KCAS | KTAS
AIRSPEED | KTAS | AeroKtasStdDay_fHpKeas | hp | keas |  |  | 2 | KTAS (standard day only), f(Hp, KEAS) | ft, KEAS | KTAS
AIRSPEED | KTAS | AeroKtasStdDay_fHpMach | hp | mach |  |  | 2 | KTAS (standard day only), f(Hp, Mach) | ft, NA | KTAS
AIRSPEED | KTAS | AeroKtasStdDay_fHpQ | hp | q |  |  | 2 | KTAS (standard day only), f(Hp, dynamic pressure) | feet, lb/sq.ft | KTAS
AIRSPEED | KTAS | AeroKtasStdDay_fHpQc | hp | qc |  |  | 2 | KTAS (standard day only), f(Hp, compressible Q) | feet, lb/sq.ft | KTAS
AIRSPEED | MACH | AeroMach_fHpKcas | hp | kcas |  |  | 2 | Mach, f(Hp, KCAS) | feet, KCAS | NA
AIRSPEED | MACH | AeroMach_fHpKeas | hp | keas |  |  | 2 | Mach, f(Hp, KEAS) | feet, KEAS | NA
AIRSPEED | MACH | AeroMach_fHpKtasIsaDevCelsius | hp | ktas | isaDevCelsius |  | 3 | Mach, f(Hp, KTAS, ISA dev in °C) | feet, KTAS, °C | NA
AIRSPEED | MACH | AeroMach_fHpKtasIsaDevFahrenheit | hp | ktas | isaDevFahrenheit |  | 3 | Mach, f(Hp, KTAS, ISA dev in °F) | feet, KTAS, °F | NA
AIRSPEED | MACH | AeroMach_fHpQ | hp | q |  |  | 2 | Mach, f(Hp, dynamic pressure) | feet, lb/sq.ft | NA
AIRSPEED | MACH | AeroMach_fHpQc | hp | qc |  |  | 2 | Mach, f(Hp, compressible Q) | feet, lb/sq.ft | NA
AIRSPEED | MACH | AeroMach_fKtasOatCelsius | ktas | oatCelsius |  |  | 2 | Mach, f(KTAS, OAT in °C) | KTAS, °C | NA
AIRSPEED | MACH | AeroMach_fKtasOatFahrenheit | ktas | oatFahrenheit |  |  | 2 | Mach, f(KTAS, OAT in °F) | KTAS, °F | NA
AIRSPEED | MACH | AeroMach_fKtasOatKelvin | ktas | oatKelvin |  |  | 2 | Mach, f(KTAS, OAT in Kelvin) | KTAS, K | NA
AIRSPEED | MACH | AeroMach_fKtasOatRankine | ktas | oatRankine |  |  | 2 | Mach, f(KTAS, OAT in Rankine) | KTAS, R | NA
AIRSPEED | MACH | AeroMachStdDay_fHpKtas | hp | ktas |  |  | 2 | Mach (standard day only), f(Hp, KTAS) | feet, KTAS | NA
STANDARD ATMOSPHERE | OAT | AeroOat_Celsius_fIsaDevCelsiusHp | isaDevCelsius | hp |  |  | 2 | OAT in °C, f(ISA dev in °C, Hp) | °C, feet | °C
STANDARD ATMOSPHERE | OAT | AeroOat_Celsius_fIsaDevFahrenheitHp | isaDevFahrenheit | hp |  |  | 2 | OAT in °C, f(ISA dev in °F, Hp) | °F, feet | °C
STANDARD ATMOSPHERE | OAT | AeroOat_Fahrenheit_fIsaDevCelsiusHp | isaDevCelsius | hp |  |  | 2 | OAT in °F, f(ISA dev in °C, Hp) | °C, feet | °F
STANDARD ATMOSPHERE | OAT | AeroOat_Fahrenheit_fIsaDevFahrenheitHp | isaDevFahrenheit | hp |  |  | 2 | OAT in °F, f(ISA dev in °F, Hp) | °F, feet | °F
STANDARD ATMOSPHERE | OAT | AeroOat_Kelvin_fIsaDevCelsiusHp | isaDevCelsius | hp |  |  | 2 | OAT in Kelvin, f(ISA dev in °C, Hp) | °C, feet | K
STANDARD ATMOSPHERE | OAT | AeroOat_Kelvin_fIsaDevFahrenheitHp | isaDevFahrenheit | hp |  |  | 2 | OAT in Kelvin, f(ISA dev in °F, Hp) | °F, feet | K
STANDARD ATMOSPHERE | OAT | AeroOat_Rankine_fIsaDevCelsiusHp | isaDevCelsius | hp |  |  | 2 | OAT in Rankine, f(ISA dev in °C, Hp) | °C, feet | R
STANDARD ATMOSPHERE | OAT | AeroOat_Rankine_fIsaDevFahrenheitHp | isaDevFahrenheit | hp |  |  | 2 | OAT in Rankine, f(ISA dev in °F, Hp) | °F, feet | R
STANDARD ATMOSPHERE | OAT | AeroOatStdDay_Celsius_fHp | hp |  |  |  | 1 | Temperature in °C (standard day only), f(Hp) | feet | °C
STANDARD ATMOSPHERE | OAT | AeroOatStdDay_Fahrenheit_fHp | hp |  |  |  | 1 | Temperature in °F (standard day only), f(Hp) | feet | °F
STANDARD ATMOSPHERE | OAT | AeroOatStdDay_Kelvin_fHp | hp |  |  |  | 1 | Temperature in K (standard day only), f(Hp) | feet | K
STANDARD ATMOSPHERE | OAT | AeroOatStdDay_Rankine_fHp | hp |  |  |  | 1 | Temperature in R (standard day only), f(Hp) | feet | R
STANDARD ATMOSPHERE | PRESSURE | AeroPstatic_hPa_fHp | hp |  |  |  | 1 | Static pressure, Pstatic in hPa, f(Hp) | feet | hPa
STANDARD ATMOSPHERE | PRESSURE | AeroPstatic_inHg_fHp | hp |  |  |  | 1 | Static pressure, Pstatic in InHg, f(Hp) | feet | inches Hg
STANDARD ATMOSPHERE | PRESSURE | AeroPstatic_lbfPerFt2_fHp | hp |  |  |  | 1 | Static pressure, Pstatic in PSF, f(Hp) | feet | lb/sq.ft
STANDARD ATMOSPHERE | PRESSURE | AeroPstatic_lbfPerInch2_fHp | hp |  |  |  | 1 | Static pressure, Pstatic in PSI, f(Hp) | feet | lb/sq.inch
AIRSPEED | DYNAMIC PRESSURE | AeroQ_lbfPerFt2_fHpKcas | hp | kcas |  |  | 2 | Dynamic pressure in PSF, f(Hp, KCAS) | feet, KCAS | lb/sq.ft
AIRSPEED | DYNAMIC PRESSURE | AeroQ_lbfPerFt2_fHpKtasIsaDevCelsius | hp | ktas | isaDevCelsius |  | 3 | Dynamic pressure in PSF, f(Hp, KTAS, ISA dev in °C) | feet, KTAS, °C | lb/sq.ft
AIRSPEED | DYNAMIC PRESSURE | AeroQ_lbfPerFt2_fHpKtasIsaDevFahrenheit | hp | ktas | isaDevFahrenheit |  | 3 | Dynamic pressure in PSF, f(Hp, KTAS, ISA dev in °F) | feet, KTAS, °F | lb/sq.ft
AIRSPEED | DYNAMIC PRESSURE | AeroQ_lbfPerFt2_fHpKtasOatCelsius | hp | ktas | oatCelsius |  | 3 | Dynamic pressure in PSF, f(Hp, KTAS, OAT in °C) | feet, KTAS, °C | lb/sq.ft
AIRSPEED | DYNAMIC PRESSURE | AeroQ_lbfPerFt2_fHpKtasOatFahrenheit | hp | ktas | oatFahrenheit |  | 3 | Dynamic pressure in PSF, f(Hp, KTAS, OAT in °F) | feet, KTAS, °F | lb/sq.ft
AIRSPEED | DYNAMIC PRESSURE | AeroQ_lbfPerFt2_fHpKtasOatKelvin | hp | ktas | oatKelvin |  | 3 | Dynamic pressure in PSF, f(Hp, KTAS, OAT in Kelvin) | feet, KTAS, K | lb/sq.ft
AIRSPEED | DYNAMIC PRESSURE | AeroQ_lbfPerFt2_fHpKtasOatRankine | hp | ktas | oatRankine |  | 3 | Dynamic pressure in PSF, f(Hp, KTAS, OAT in Rankine) | feet, KTAS, R | lb/sq.ft
AIRSPEED | DYNAMIC PRESSURE | AeroQ_lbfPerFt2_fHpMach | hp | mach |  |  | 2 | Dynamic pressure in PSF, f(Hp, Mach) | feet, NA | lb/sq.ft
AIRSPEED | DYNAMIC PRESSURE | AeroQ_lbfPerFt2_fHpQc | hp | qc |  |  | 2 | Dynamic pressure in PSF, f(Hp, compressible Q) | feet, lb/sq.ft | lb/sq.ft
AIRSPEED | DYNAMIC PRESSURE | AeroQ_lbfPerFt2_fKeas | keas |  |  |  | 1 | Dynamic pressure in PSF, f(KEAS) | KEAS | lb/sq.ft
AIRSPEED | COMPRESSIBLE Q | AeroQc_lbfPerFt2_fHpKeas | hp | keas |  |  | 2 | Compressible Q in PSF, f(Hp, KEAS) | feet, KEAS | lb/sq.ft
AIRSPEED | COMPRESSIBLE Q | AeroQc_lbfPerFt2_fHpKtasIsaDevCelsius | hp | ktas | isaDevCelsius |  | 3 | Compressible Q in PSF, f(Hp, KTAS, ISA dev in °C) | feet, KTAS, °C | lb/sq.ft
AIRSPEED | COMPRESSIBLE Q | AeroQc_lbfPerFt2_fHpKtasIsaDevFahrenheit | hp | ktas | isaDevFahrenheit |  | 3 | Compressible Q in PSF, f(Hp, KTAS, ISA dev in °F) | feet, KTAS, °F | lb/sq.ft
AIRSPEED | COMPRESSIBLE Q | AeroQc_lbfPerFt2_fHpKtasOatCelsius | hp | ktas | oatCelsius |  | 3 | Compressible Q in PSF, f(Hp, KTAS, OAT in °C) | feet, KTAS, °C | lb/sq.ft
AIRSPEED | COMPRESSIBLE Q | AeroQc_lbfPerFt2_fHpKtasOatFahrenheit | hp | ktas | oatFahrenheit |  | 3 | Compressible Q in PSF, f(Hp, KTAS, OAT in °F) | feet, KTAS, °F | lb/sq.ft
AIRSPEED | COMPRESSIBLE Q | AeroQc_lbfPerFt2_fHpKtasOatKelvin | hp | ktas | oatKelvin |  | 3 | Compressible Q in PSF, f(Hp, KTAS, OAT in Kelvin) | feet, KTAS, K | lb/sq.ft
AIRSPEED | COMPRESSIBLE Q | AeroQc_lbfPerFt2_fHpKtasOatRankine | hp | ktas | oatRankine |  | 3 | Compressible Q in PSF, f(Hp, KTAS, OAT in Rankine) | feet, KTAS, R | lb/sq.ft
AIRSPEED | COMPRESSIBLE Q | AeroQc_lbfPerFt2_fHpMach | hp | mach |  |  | 2 | Compressible Q in PSF, f(Hp, Mach) | feet, NA | lb/sq.ft
AIRSPEED | COMPRESSIBLE Q | AeroQc_lbfPerFt2_fHpQ | hp | q |  |  | 2 | Compressible Q in PSF, f(Hp, dynamic pressure) | feet, lb/sq.ft | lb/sq.ft
AIRSPEED | COMPRESSIBLE Q | AeroQc_lbfPerFt2_fKcas | kcas |  |  |  | 1 | Compressible Q in PSF, f(KCAS) | KCAS | lb/sq.ft
AIRSPEED | COMPRESSIBLE Q | AeroQcStdDay_lbfPerFt2_fHpKtas | hp | ktas |  |  | 2 | Compressible Q (standard day only) in PSF, f(Hp, KTAS) | feet, KTAS | lb/sq.ft
ALTITUDE | QNH | AeroQnh_hPa_fHpGeoPtlAlt | hp | geoPtlAlt |  |  | 2 | QNH in hPa, f(Pressure Altitude in ft, Geopotential Altitude in ft) | feet, feet | hPa
ALTITUDE | QNH | AeroQnh_inHg_fHpGeoPtlAlt | hp | geoPtlAlt |  |  | 2 | QNH in inches Hg, f(Pressure Altitude in ft, Geopotential Altitude in ft) | feet, feet | inches Hg
ALTITUDE | QNH | AeroQnh_lbPerFt2_fHpGeoPtlAlt | hp | geoPtlAlt |  |  | 2 | QNH in lb/sq.feet, f(Pressure Altitude in ft, Geopotential Altitude in ft) | feet, feet | lb/sq.feet
ALTITUDE | QNH | AeroQnh_lbPerInch2_fHpGeoPtlAlt | hp | geoPtlAlt |  |  | 2 | QNH in lb/sq.inch, f(Pressure Altitude in ft, Geopotential Altitude in ft) | feet, feet | lb/sq.inch
AIRSPEED | DYNAMIC PRESSURE | AeroQStdDay_lbfPerFt2_fHpKtas | hp | ktas |  |  | 2 | Dynamic pressure (standard day only) in PSF, f(Hp, KTAS) | feet, KTAS | lb/sq.ft
REYNOLDS | REYNOLDS | AeroRePerFt_fHpMachIsaDevCelsius | hp | mach | isaDevCelsius |  | 3 | Reynolds number per foot, f(Hp, Mach, ISA dev in °C) | feet, NA, °C | 1/feet
REYNOLDS | REYNOLDS | AeroRePerFt_fHpMachIsaDevFahrenheit | hp | mach | isaDevFahrenheit |  | 3 | Reynolds number per foot, f(Hp, Mach, ISA dev in °F) | feet, NA, °F | 1/feet
REYNOLDS | REYNOLDS | AeroRePerFt_fHpMachOatCelsius | hp | mach | oatCelsius |  | 3 | Reynolds number per foot, f(Hp, Mach, OAT in °C) | feet, NA, °C | 1/feet
REYNOLDS | REYNOLDS | AeroRePerFt_fHpMachOatFahrenheit | hp | mach | oatFahrenheit |  | 3 | Reynolds number per foot, f(Hp, Mach, OAT in °F) | feet, NA, °F | 1/feet
REYNOLDS | REYNOLDS | AeroRePerFt_fHpMachOatKelvin | hp | mach | oatKelvin |  | 3 | Reynolds number per foot, f(Hp, Mach, OAT in Kelvin) | feet, NA, K | 1/feet
REYNOLDS | REYNOLDS | AeroRePerFt_fHpMachOatRankine | hp | mach | oatRankine |  | 3 | Reynolds number per foot, f(Hp, Mach, OAT in Rankine) | feet, NA, R | 1/feet
REYNOLDS | REYNOLDS | AeroRePerFtStdDay_fHpMach | hp | mach |  |  | 2 | Reynolds number per foot (standard day only), f(Hp, Mach) | feet, Mach | 1/feet
STANDARD ATMOSPHERE | DENSITY | AeroRho_slugPerFt3_fHpIsaDevCelsius | hp | isaDevCelsius |  |  | 2 | Density in slug/cubic foot, f(Hp, ISA dev in °C) | feet, °C | slug/cu.ft
STANDARD ATMOSPHERE | DENSITY | AeroRho_slugPerFt3_fHpIsaDevFahrenheit | hp | isaDevFahrenheit |  |  | 2 | Density in slug/cubic foot, f(Hp, ISA dev in °F) | feet, °F | slug/cu.ft
STANDARD ATMOSPHERE | DENSITY | AeroRho_slugPerFt3_fHpOatCelsius | hp | oatCelsius |  |  | 2 | Density in slug/cubic foot, f(Hp, OAT in °C) | feet, °C | slug/cu.ft
STANDARD ATMOSPHERE | DENSITY | AeroRho_slugPerFt3_fHpOatFahrenheit | hp | oatFahrenheit |  |  | 2 | Density in slug/cubic foot, f(Hp, OAT in °F) | feet, °F | slug/cu.ft
STANDARD ATMOSPHERE | DENSITY | AeroRho_slugPerFt3_fHpOatKelvin | hp | oatKelvin |  |  | 2 | Density in slug/cubic foot, f(Hp, OAT in Kelvin) | feet, K | slug/cu.ft
STANDARD ATMOSPHERE | DENSITY | AeroRho_slugPerFt3_fHpOatRankine | hp | oatRankine |  |  | 2 | Density in slug/cubic foot, f(Hp, OAT in Rankine) | feet, R | slug/cu.ft
STANDARD ATMOSPHERE | DENSITY | AeroRhoStdDay_slugPerFt3_fHp | hp |  |  |  | 1 | Density in slug/cubic foot (standard day only), f(Hp) | feet | slug/cu.ft
RATE OF CLIMB | GRADIENT & KTAS | AeroRoc_HpFtPerMin_fHpIsaDevCGradFtPerNmKtas | hp | isaDevC | gradFtPerNm | ktas | 4 | Rate Climb (Pressure Alt) in ft/min, f(Pressure Alt in ft, ISA dev in °C, Gradient in ft/nm, KTAS) | feet, °C, feet/nm, KTAS | feet/minute
RATE OF CLIMB | GRADIENT & KCAS | AeroRoc_HpFtPerMin_fHpIsaDevCGradFtPerNmKcas | hp | isaDevC | gradFtPerNm | kcas | 4 | Rate Climb (Pressure Alt) in ft/min, f(Pressure Alt in ft, ISA dev in °C, Gradient in ft/nm, KCAS) | feet, °C, feet/nm, KCAS | feet/minute
STANDARD ATMOSPHERE | SIGMA | AeroSigma_fIsaDevCelsiusHp | isaDevCelsius | hp |  |  | 2 | Density ratio, sigma, f(ISA dev in °C, Hp) | °C, feet | NA
STANDARD ATMOSPHERE | SIGMA | AeroSigma_fIsaDevFahrenheitHp | isaDevFahrenheit | hp |  |  | 2 | Density ratio, sigma, f(ISA dev in °F, Hp) | °F, feet | NA
STANDARD ATMOSPHERE | SIGMA | AeroSigma_fOatCelsiusHp | oatCelsius | hp |  |  | 2 | Density ratio, sigma, f(OAT in °C, Hp) | °C, feet | NA
STANDARD ATMOSPHERE | SIGMA | AeroSigma_fOatFahrenheitHp | oatFahrenheit | hp |  |  | 2 | Density ratio, sigma, f(OAT in °F, Hp) | °F, feet | NA
STANDARD ATMOSPHERE | SIGMA | AeroSigma_fOatKelvinHp | oatKelvin | hp |  |  | 2 | Density ratio, sigma, f(OAT in Kelvin, Hp) | K, feet | NA
STANDARD ATMOSPHERE | SIGMA | AeroSigma_fOatRankineHp | oatRankine | hp |  |  | 2 | Density ratio, sigma, f(OAT in Rankine, Hp) | R, feet | NA
STANDARD ATMOSPHERE | SIGMA | AeroSigmaStdDay_fHp | hp |  |  |  | 1 | Density ratio, sigma (standard day only), f(Hp) | feet | NA
STANDARD ATMOSPHERE | SPEED OF SOUND | AeroSpdSnd_ftPerSec_fIsaDevCelsiusHp | isaDevCelsius | hp |  |  | 2 | Speed of sound in feet/sec, f(ISA dev in °C, Hp) | °C, feet | feet/sec
STANDARD ATMOSPHERE | SPEED OF SOUND | AeroSpdSnd_ftPerSec_fIsaDevFahrenheitHp | isaDevFahrenheit | hp |  |  | 2 | Speed of sound in feet/sec, f(ISA dev in °F, Hp) | °F, feet | feet/sec
STANDARD ATMOSPHERE | SPEED OF SOUND | AeroSpdSnd_ftPerSec_fOatCelsius | oatCelsius |  |  |  | 1 | Speed of sound in feet/sec, f(OAT in °C) | °C | feet/sec
STANDARD ATMOSPHERE | SPEED OF SOUND | AeroSpdSnd_ftPerSec_fOatFahrenheit | oatFahrenheit |  |  |  | 1 | Speed of sound in feet/sec, f(OAT in °F) | °F | feet/sec
STANDARD ATMOSPHERE | SPEED OF SOUND | AeroSpdSnd_ftPerSec_fOatKelvin | oatKelvin |  |  |  | 1 | Speed of sound in feet/sec, f(OAT in Kelvin) | K | feet/sec
STANDARD ATMOSPHERE | SPEED OF SOUND | AeroSpdSnd_ftPerSec_fOatRankine | oatRankine |  |  |  | 1 | Speed of sound in feet/sec, f(OAT in Rankine) | R | feet/sec
STANDARD ATMOSPHERE | SPEED OF SOUND | AeroSpdSnd_kmPerHr_fIsaDevCelsiusHp | isaDevCelsius | hp |  |  | 2 | Speed of sound in km/hr, f(ISA dev in °C, Hp) | °C, feet | km/hr
STANDARD ATMOSPHERE | SPEED OF SOUND | AeroSpdSnd_kmPerHr_fIsaDevFahrenheitHp | isaDevFahrenheit | hp |  |  | 2 | Speed of sound in km/hr, f(ISA dev in °F, Hp) | °F, feet | km/hr
STANDARD ATMOSPHERE | SPEED OF SOUND | AeroSpdSnd_kmPerHr_fOatCelsius | oatCelsius |  |  |  | 1 | Speed of sound in km/hr, f(OAT in °C) | °C | km/hr
STANDARD ATMOSPHERE | SPEED OF SOUND | AeroSpdSnd_kmPerHr_fOatFahrenheit | oatFahrenheit |  |  |  | 1 | Speed of sound in km/hr, f(OAT in °F) | °F | km/hr
STANDARD ATMOSPHERE | SPEED OF SOUND | AeroSpdSnd_kmPerHr_fOatKelvin | oatKelvin |  |  |  | 1 | Speed of sound in km/hr, f(OAT in Kelvin) | K | km/hr
STANDARD ATMOSPHERE | SPEED OF SOUND | AeroSpdSnd_kmPerHr_fOatRankine | oatRankine |  |  |  | 1 | Speed of sound in km/hr, f(OAT in Rankine) | R | km/hr
STANDARD ATMOSPHERE | SPEED OF SOUND | AeroSpdSnd_kts_fIsaDevCelsiusHp | isaDevCelsius | hp |  |  | 2 | Speed of sound in knots, f(ISA dev in °C, Hp) | °C, feet | knots
STANDARD ATMOSPHERE | SPEED OF SOUND | AeroSpdSnd_kts_fIsaDevFahrenheitHp | isaDevFahrenheit | hp |  |  | 2 | Speed of sound in knots, f(ISA dev in °F, Hp) | °F, feet | knots
STANDARD ATMOSPHERE | SPEED OF SOUND | AeroSpdSnd_kts_fOatCelsius | oatCelsius |  |  |  | 1 | Speed of sound in knots, f(OAT in °C) | °C | knots
STANDARD ATMOSPHERE | SPEED OF SOUND | AeroSpdSnd_kts_fOatFahrenheit | oatFahrenheit |  |  |  | 1 | Speed of sound in knots, f(OAT in °F) | °F | knots
STANDARD ATMOSPHERE | SPEED OF SOUND | AeroSpdSnd_kts_fOatKelvin | oatKelvin |  |  |  | 1 | Speed of sound in knots, f(OAT in Kelvin) | K | knots
STANDARD ATMOSPHERE | SPEED OF SOUND | AeroSpdSnd_kts_fOatRankine | oatRankine |  |  |  | 1 | Speed of sound in knots, f(OAT in Rankine) | R | knots
STANDARD ATMOSPHERE | SPEED OF SOUND | AeroSpdSnd_meterPerSec_fIsaDevCelsiusHp | isaDevCelsius | hp |  |  | 2 | Speed of sound in meters/sec, f(ISA dev in °C, Hp) | °C, feet | meters/sec
STANDARD ATMOSPHERE | SPEED OF SOUND | AeroSpdSnd_meterPerSec_fIsaDevFahrenheitHp | isaDevFahrenheit | hp |  |  | 2 | Speed of sound in meters/sec, f(ISA dev in °F, Hp) | °F, feet | meters/sec
STANDARD ATMOSPHERE | SPEED OF SOUND | AeroSpdSnd_meterPerSec_fOatCelsius | oatCelsius |  |  |  | 1 | Speed of sound in meters/sec, f(OAT in °C) | °C | meters/sec
STANDARD ATMOSPHERE | SPEED OF SOUND | AeroSpdSnd_meterPerSec_fOatFahrenheit | oatFahrenheit |  |  |  | 1 | Speed of sound in meters/sec, f(OAT in °F) | °F | meters/sec
STANDARD ATMOSPHERE | SPEED OF SOUND | AeroSpdSnd_meterPerSec_fOatKelvin | oatKelvin |  |  |  | 1 | Speed of sound in meters/sec, f(OAT in Kelvin) | K | meters/sec
STANDARD ATMOSPHERE | SPEED OF SOUND | AeroSpdSnd_meterPerSec_fOatRankine | oatRankine |  |  |  | 1 | Speed of sound in meters/sec, f(OAT in Rankine) | R | meters/sec
STANDARD ATMOSPHERE | SPEED OF SOUND | AeroSpdSnd_milePerHr_fIsaDevCelsiusHp | isaDevCelsius | hp |  |  | 2 | Speed of sound in miles/hr, f(ISA dev in °C, Hp) | °C, feet | MPH
STANDARD ATMOSPHERE | SPEED OF SOUND | AeroSpdSnd_milePerHr_fIsaDevFahrenheitHp | isaDevFahrenheit | hp |  |  | 2 | Speed of sound in miles/hr, f(ISA dev in °F, Hp) | °F, feet | MPH
STANDARD ATMOSPHERE | SPEED OF SOUND | AeroSpdSnd_milePerHr_fOatCelsius | oatCelsius |  |  |  | 1 | Speed of sound in miles/hr, f(OAT in °C) | °C | MPH
STANDARD ATMOSPHERE | SPEED OF SOUND | AeroSpdSnd_milePerHr_fOatFahrenheit | oatFahrenheit |  |  |  | 1 | Speed of sound in miles/hr, f(OAT in °F) | °F | MPH
STANDARD ATMOSPHERE | SPEED OF SOUND | AeroSpdSnd_milePerHr_fOatKelvin | oatKelvin |  |  |  | 1 | Speed of sound in miles/hr, f(OAT in Kelvin) | K | MPH
STANDARD ATMOSPHERE | SPEED OF SOUND | AeroSpdSnd_milePerHr_fOatRankine | oatRankine |  |  |  | 1 | Speed of sound in miles/hr, f(OAT in Rankine) | R | MPH
STANDARD ATMOSPHERE | SPEED OF SOUND | AeroSpdSndStdDay_ftPerSec_fHp | hp |  |  |  | 1 | Speed of sound in feet/sec (standard day only), f(Hp) | feet | feet/sec
STANDARD ATMOSPHERE | SPEED OF SOUND | AeroSpdSndStdDay_kmPerHr_fHp | hp |  |  |  | 1 | Speed of sound in km/hr (standard day only), f(Hp) | feet | km/hr
STANDARD ATMOSPHERE | SPEED OF SOUND | AeroSpdSndStdDay_kts_fHp | hp |  |  |  | 1 | Speed of sound in knots (standard day only), f(Hp) | feet | knots
STANDARD ATMOSPHERE | SPEED OF SOUND | AeroSpdSndStdDay_meterPerSec_fHp | hp |  |  |  | 1 | Speed of sound in meters/sec (standard day only), f(Hp) | feet | meters/sec
STANDARD ATMOSPHERE | SPEED OF SOUND | AeroSpdSndStdDay_milePerHr_fHp | hp |  |  |  | 1 | Speed of sound in miles/hr (standard day only), f(Hp) | feet | MPH
ALTITUDE | TAPELINE | AeroTapeAlt_ft_fGeoptlAlt | hGeopotlInFt |  |  |  | 1 | Tapeline alt from geopotential alt (units feet) | feet | feet
ALTITUDE | TAPELINE | AeroTapeAlt_meter_fGeoptlAlt | hGeopotlInMeter |  |  |  | 1 | Tapeline alt from geopotential alt (units meters) | meters | meters
STANDARD ATMOSPHERE | THETA | AeroTheta_fIsaDevCelsiusHp | isaDevCelsius | hp |  |  | 2 | Temperature ratio, theta, T/To, f(ISA dev in °C, Hp) | °C, feet | NA
STANDARD ATMOSPHERE | THETA | AeroTheta_fIsaDevFahrenheitHp | isaDevFahrenheit | hp |  |  | 2 | Temperature ratio, theta, T/To, f(ISA dev in °F, Hp) | °F, feet | NA
STANDARD ATMOSPHERE | THETA | AeroTheta_fOatCelsius | oatCelsius |  |  |  | 1 | Temperature ratio, theta, T/To, f(OAT in °C) | °C | NA
STANDARD ATMOSPHERE | THETA | AeroTheta_fOatFahrenheit | oatFahrenheit |  |  |  | 1 | Temperature ratio, theta, T/To, f(OAT in °F) | °F | NA
STANDARD ATMOSPHERE | THETA | AeroTheta_fOatKelvin | oatKelvin |  |  |  | 1 | Temperature ratio, theta, T/To, f(OAT in Kelvin) | K | NA
STANDARD ATMOSPHERE | THETA | AeroTheta_fOatRankine | oatRankine |  |  |  | 1 | Temperature ratio, theta, T/To, f(OAT in Rankine) | R | NA
STANDARD ATMOSPHERE | THETA | AeroThetaStdDay_fHp | hp |  |  |  | 1 | Temperature ratio, theta, T/To (standard day only), f(Hp) | feet | NA
TURNS | BANK ANGLE | AeroTurnBank_deg_fNz | nz |  |  |  | 1 | Bank Angle in Coordinated Turn in deg, f(Load Factor Nz) | NA
TURNS | BANK ANGLE | AeroTurnBank_deg_fRadiusKtas | radius | ktas |  |  | 2 | Bank Angle in Coordinated Turn in deg, f(Turn Radius in ft, KTAS) | feet | KTAS
TURNS | BANK ANGLE | AeroTurnBank_deg_fTurnRateDegPerSecKtas | turnRateDegPerSec | ktas |  |  | 2 | Bank Angle in Coordinated Turn in deg, f(Turn Rate in deg/sec, KTAS) | deg/sec | KTAS
TURNS | NZ | AeroTurnNz_fBankDeg | deg |  |  |  | 1 | Load Factor Nz in Coordinated Turn, f(Bank Angle in deg) | degrees
TURNS | NZ | AeroTurnNz_fRadiusFtKtas | radius | ktas |  |  | 2 | Load Factor Nz in Coordinated Turn, f(Turn Radius in ft, KTAS) | ft | KTAS
TURNS | NZ | AeroTurnNz_fTurnRateDegPerSecKtas | turnRateDegPerSec | ktas |  |  | 2 | Load Factor Nz in Coordinated Turn, f(Turn Rate in deg/sec, KTAS) | deg/sec | KTAS
TURNS | RADIUS | AeroTurnRadius_ft_fBankDegKtas | bankDeg | ktas |  |  | 2 | Radius in Coordinated Turn in ft, f(Bank Angle in deg, KTAS) | degrees | KTAS
TURNS | RADIUS | AeroTurnRadius_ft_fNzKtas | nz | ktas |  |  | 2 | Radius in Coordinated Turn in ft, f(Load Factor Nz, KTAS) | NA | KTAS
TURNS | RADIUS | AeroTurnRadius_ft_fTurnRateDegPerSecKtas | turnRateDegPerSec | ktas |  |  | 2 | Radius in Coordinated Turn in ft, f(Turn Rate in deg/sec, KTAS) | deg/sec | KTAS
TURNS | RATE | AeroTurnRate_degPerSec_fBankDegKtas | bankDeg | ktas |  |  | 2 | Angular Rate in Coordinated Turn in deg/sec, f(Bank Angle in deg, KTAS) | degrees | KTAS
TURNS | RATE | AeroTurnRate_degPerSec_fNzKtas | nz | ktas |  |  | 2 | Angular Rate in Coordinated Turn in deg/sec, f(Load Factor Nz, KTAS) | NA | KTAS
TURNS | RATE | AeroTurnRate_degPerSec_fRadiusFtKtas | radiusFt | ktas |  |  | 2 | Angular Rate in Coordinated Turn in deg/sec, f(Turn Radius in ft, KTAS) | feet | KTAS
VISCOSITY | DYNAMIC VISCOSITY (µ) | AeroViscDyn_kgPerMeterSec_fTheta | theta |  |  |  | 1 | Dynamic viscosity in kg/(meter-sec), f(theta) | NA | kg/(meter-sec)
VISCOSITY | DYNAMIC VISCOSITY (µ) | AeroViscDyn_SlugPerFtSec_fTheta | theta |  |  |  | 1 | Dynamic viscosity in slug/(ft-sec), f(theta) | NA | slug/(ft-sec)
VISCOSITY | KINEMATIC VISCOSITY (ν) | AeroViscKin_ft2PerSec_fSigmaTheta | sigma | theta |  |  | 2 | Kinematic viscosity in sq.meter/sec, f(sigma, theta) | NA, NA | sq.meter/sec
VISCOSITY | KINEMATIC VISCOSITY (ν) | AeroViscKin_meter2PerSec_fSigmaTheta | sigma | theta |  |  | 2 | Kinematic viscosity in sq.ft/sec, f(sigma, theta) | NA, NA | sq.ft/sec
WINDS | CROSSWIND | AeroWndCross_fAcHdgWndHdgWndSpd | acHdg | wndHdg | wndSpd |  | 3 | Crosswind (input units), f(A/C heading in deg, Wind heading in deg, Wind Speed) | deg, deg, (user selection/arbitrary) | (user selection/arbitrary)
WINDS | HEADWIND | AeroWndHead_fAcHdgWndHdgWndSpd | acHdg | wndHdg | wndSpd |  | 3 | Headwind (input units), f(A/C heading in deg, Wind heading in deg, Wind Speed) | deg, deg, (user selection/arbitrary) | (user selection/arbitrary)
POWER | POWER | AeroPower_ftLbfPerSec_fTorqueLbfFtRevPerMin | torqueLbfFt | revPerMin |  |  | 2 | Power in lbf-ft/sec, f(torque in lbf-ft, RPM) | lbf-ft, RPM | lbf-ft/sec
POWER | POWER | AeroPower_ftLbfPerSec_fTorqueLbfFtRevPerSec | torqueLbfFt | revPerSec |  |  | 2 | Power in lbf-ft/sec, f(torque in lbf-ft, RPS) | lbf-ft, RPS | lbf-ft/sec
POWER | POWER | AeroPower_ftLbfPerSec_fTorqueLbfInchRevPerMin | torqueLbfInch | revPerMin |  |  | 2 | Power in lbf-ft/sec, f(torque in lbf-inch, RPM) | lbf-inch, RPM | lbf-ft/sec
POWER | POWER | AeroPower_ftLbfPerSec_fTorqueLbfInchRevPerSec | torqueLbfInch | revPerSec |  |  | 2 | Power in lbf-ft/sec, f(torque in lbf-inch, RPS) | lbf-inch, RPS | lbf-ft/sec
POWER | POWER | AeroPower_horsepower_fTorqueLbfFtRevPerMin | torqueLbfFt | revPerMin |  |  | 2 | Power in horsepower, f(torque in lbf-ft, RPM) | lbf-ft, RPM | horsepower
POWER | POWER | AeroPower_horsepower_fTorqueLbfFtRevPerSec | torqueLbfFt | revPerSec |  |  | 2 | Power in horsepower, f(torque in lbf-ft, RPS) | lbf-ft, RPS | horsepower
POWER | POWER | AeroPower_horsepower_fTorqueLbfInchRevPerMin | torqueLbfInch | revPerMin |  |  | 2 | Power in horsepower, f(torque in lbf-inch, RPM) | lbf-inch, RPM | horsepower
POWER | POWER | AeroPower_horsepower_fTorqueLbfInchRevPerSec | torqueLbfInch | revPerSec |  |  | 2 | Power in horsepower, f(torque in lbf-inch, RPS) | lbf-inch, RPS | horsepower
POWER | POWER | AeroPower_watts_fTorqueNewtonMeterRevPerMin | torqueNewtonMeter | revPerMin |  |  | 2 | Power in watts, f(torque in newton-meter, RPM) | newton-meter, RPM | watts
POWER | POWER | AeroPower_watts_fTorqueNewtonMeterRevPerSec | torqueNewtonMeter | revPerSec |  |  | 2 | Power in watts, f(torque in newton-meter, RPS) | newton-meter, RPS | watts
POWER | POWER | AeroPower_kilowatts_fTorqueNewtonMeterRevPerMin | torqueNewtonMeter | revPerMin |  |  | 2 | Power in kilowatts, f(torque in newton-meter, RPM) | newton-meter, RPM | kilowatts
POWER | POWER | AeroPower_kilowatts_fTorqueNewtonMeterRevPerSec | torqueNewtonMeter | revPerSec |  |  | 2 | Power in kilowatts, f(torque in newton-meter, RPS) | newton-meter, RPS | kilowatts
TORQUE | TORQUE | AeroTorque_lbfFt_fPowerFtLbfPerSecRevPerMin | powerFtLbfPerSec | revPerMin |  |  | 2 | Torque in lbf-ft, f(lbf-ft/sec, RPM) | lbf-ft/sec, RPM | lbf-ft
TORQUE | TORQUE | AeroTorque_lbfFt_fPowerFtLbfPerSecRevPerSec | powerFtLbfPerSec | revPerSec |  |  | 2 | Torque in lbf-ft, f(lbf-ft/sec, RPS) | lbf-ft/sec, RPS | lbf-ft
TORQUE | TORQUE | AeroTorque_lbfFt_fPowerHorsepowerRevPerMin | powerHorsepower | revPerMin |  |  | 2 | Torque in lbf-ft, f(horsepower, RPM) | horsepower, RPM | lbf-ft
TORQUE | TORQUE | AeroTorque_lbfFt_fPowerHorsepowerRevPerSec | powerHorsepower | revPerSec |  |  | 2 | Torque in lbf-ft, f(horsepower, RPS) | horsepower, RPS | lbf-ft
TORQUE | TORQUE | AeroTorque_lbfInch_fPowerFtLbfPerSecRevPerMin | powerFtLbfPerSec | revPerMin |  |  | 2 | Torque in lbf-inch, f(lbf-ft/sec, RPM) | lbf-ft/sec, RPM | lbf-inch
TORQUE | TORQUE | AeroTorque_lbfInch_fPowerFtLbfPerSecRevPerSec | powerFtLbfPerSec | revPerSec |  |  | 2 | Torque in lbf-inch, f(lbf-ft/sec, RPS) | lbf-ft/sec, RPS | lbf-inch
TORQUE | TORQUE | AeroTorque_lbfInch_fPowerHorsepowerRevPerMin | powerHorsepower | revPerMin |  |  | 2 | Torque in lbf-inch, f(horsepower, RPM) | horsepower, RPM | lbf-inch
TORQUE | TORQUE | AeroTorque_lbfInch_fPowerHorsepowerRevPerSec | powerHorsepower | revPerSec |  |  | 2 | Torque in lbf-inch, f(horsepower, RPS) | horsepower, RPS | lbf-inch
TORQUE | TORQUE | AeroTorque_newtonMeter_fPowerWattsRevPerMin | powerWatts | revPerMin |  |  | 2 | Torque in newton-meter, f(watts, RPM) | watts, RPM | newton-meter
TORQUE | TORQUE | AeroTorque_newtonMeter_fPowerWattsRevPerSec | powerWatts | revPerSec |  |  | 2 | Torque in newton-meter, f(watts, RPS) | watts, RPS | newton-meter
TORQUE | TORQUE | AeroTorque_newtonMeter_fPowerKilowattsRevPerMin | powerKilowatts | revPerMin |  |  | 2 | Torque in newton-meter, f(kilowatts, RPM) | kilowatts, RPM | newton-meter
TORQUE | TORQUE | AeroTorque_newtonMeter_fPowerKilowattsRevPerSec | powerKilowatts | revPerSec |  |  | 2 | Torque in newton-meter, f(kilowatts, RPS) | kilowatts, RPS | newton-meter

## READ ME
Use the filter drop-down menus or sort the alphabetized list to find function(s) of interest.
If making changes, also update equivalent .csv (use save as and select .csv).